## BOQ
Construction of check dam across Marudhaiyar river at Varanavasi village in Ariyalur Taluk and District
BOQ Abstract
Sno | Item Description | Quantity | Units | Basic Rate | Amount
1 | Clearing Scrub jungle and destroying them effectively etc. complete complying with Standard Specifications and as directed by the Departmental Engineers. | 25849.6 | sqm | 6 | 155097.6
2 | Earthwork excavation for foundation in all kind of soils and sub soils to full depth except hardrock,medium rock,requiring blasting inclusive of shoring,strutting and bailing out water wherever necessary,refilling the sides of foundation with excavated earth in layers of not more than 15cm thick well rammed and compacted and depositing the surplus excavated earth in places shown by the departmental officers with initial lead of 10 meters and initial lift of 2 meters clearing and levelling the site complete complying with standard specifications and as directed by the Departmental Engineers. (Narrow excavation) | 5254 | cum | 226 | 1187404
3 | Earth work excavating and depositing on bank with initial lead of 10 metres and lift of 2 metres in sand silt or other loose soil, wet sand or silt not under water light black cotton soil sandy loam and ordinary soil including excavated earth ordinary soil etc. complete complying with Standard Specifications and as directed by the Departmental Engineers.SS 20 A. (Open Excavation.) | 29381 | cum | 85 | 2497385
4 | Supplying and erection of steel centering for sides and soffits with strutting up to 3m height for plain surface with all cross bracings using Mild Steel sheets of size 90cm. X 60cm. thickness of and B.G.10 stiffened with welded Mild Steel angles of size 25 X 25 X 3mm for boarding, laid over country wood joists of size 10cmX 6.5cm spaced at 90cm. Centre to centre and supported by casuarina props of 10 to 13cm dia (spaced at 75cm) Centre to centre etc. complete complying with Standard Specifications and as directed by the Departmental Engineers. |  |  |  | 0
4.01 | Centering without strutting Below ground level | 6346 | sqm | 955 | 6060430
4.02 | Centering with strutting upto 3m height | 6536 | sqm | 1060 | 6928160
4.03 | Centering with strutting 3-4m height | 739 | sqm | 1095 | 809205
4.04 | Centering with strutting 4-5m height | 303 | sqm | 1130 | 342390
5 | Providing and placing Plain cement concrete M10 grade using crushed broken hard granite course aggregate (well Graded) of Nominal maximum size of 40mm to Ls specified grading (to achieve the specified characteristicik strength of 10N /mm2 in 28 days) and mixing the ingredients in approved mixer including dewatering of the placement site by baling (pumping and dewatering wherever necess eng placing in layers and vibrating water curing finishing hte surface with all leades and lifts etc. complete complying with Standard Specifications and as directed by the Departmental Engineers. | 379 | cum | 5885 | 2230415
6 | Providing and placing in position of plain cement concrete M15 using 20 mm size hard blue granite broken stone jelly with M.Sand mixing with mixer machine including the cost of bailing/pumping wherever necessary laying the concrete in layers of not exceeding 15 cm thick, compacting, consolidation, vibratring,finishing, watering, curing etc. complete complying with Standard Specifications and as directed by the Departmental Engineers. |  |  |  | 0
6.01 | Below ground level upto 1.50 m | 739 | cum | 6850 | 5062150
6.02 | Below ground level-Foundation upto 1.50 m to 4.50 m | 220 | cum | 6984 | 1536480
7 | Providing and placing in position of plain cement concrete M15 grade using 60% of 40mm size hard blue granite broken stone jelly and 40% of 20mm size hard blue granite broken stone jelly with M.Sand mixing with mixer machine including the cost of bailing/pumping wherever necessary laying the concrete in layers of not exceeding 15 cm thick, compacting, consolidation,vibrating,finishing, watering, curing etc. complete complying with Standard Specifications and as directed by the Departmental Engineers. |  |  |  | 0
7.01 | Below ground level up to 1.50 m | 4986 | cum | 6510 | 32458860
7.02 | Above ground level up to 4.50 m | 1579 | cum | 6645 | 10492455
8 | Supplying and fabrication and CC Block of size 1.50 X 1.50 X 0.90 m with Plain Cement Concrete 1:2:4 (one cement two m.sand and Four aggregate) using 40mm and down graded metal hard broken stone jelly for foundation including dewatering if found necessary and placing in position including ramming watering and curing etc. complete complying with Standard Specifications and as directed by the Departmental Engineers. | 800 | Nos | 14577 | 11661600
9 | Providing and laying in position standardised concrete Mix M-20 Grade in accordance with IS 456-2000 using 20mm and downgraded hard broken granite stone jelly for all RCC items of works with minium cement content of 325 kg/m3 and maxium water cement ratio of 0.55 including admixture (Plasticizer/Super plasticizer) in recommended proportions asper IS 9103 to accelerate, retard setting of concrete, improve workability without imparing strength and durability with about (5 cu.m) 7730 kg of 20 mm machine crushed stone jelly and with about (4.79 cu.m) 7670 kg of m.sand, but excluding cost of reinforcemnt grill and fabricating charges, centering and shuttering and also including and laying, vibrating with mechanical vibrators, finishing, curing etc. complete complying with Standard Specifications and as directed by the Departmental Engineers. | 906 | cum | 8709 | 7890354
10 | Reinforced cement concrete M25 using 20mm hard broken stone jelly and downgreded to IS specified grading mixed in mixer machine including dewatering the placement site, laying the concrete in layers and in bays.vibrating compacting and finishing the surface with all lead and lifts, watering curing complete to attain the profile and strength as specified in the drawings and specification for various lengths and heights below and above ground level etc. complete complying with Standard Specifications and as directed by the Departmental Engineers. | 32 | cum | 8857 | 283424
11 | Providing and placing plain cement concrete M20 grade using crusher broken hard granite course agrregate (well graded) of nominal maximum size of 20mm to specified grading to achieve the special characteristic strength of 20 N/mm2 in 28 days and mixing the ingredients in approved mixed placing in layers and vibrating water curing finishing the surface with all leads and lifts etc. complete in all respects so as to attain the profile strength specified in the approved drawing and specified in the approved drawing and specifications as per the direction of the engineer incharge of works and etc. complete complying with Standard Specifications and as directed by the Departmental Engineers. |  |  |  | 0
11.01 | Below ground level up to 1.50 m | 225 | cum | 7280 | 1638000
11.02 | Below ground level 1.50m to upto 4.50 m | 525 | cum | 7414 | 3892350
11.03 | Above ground level upto 4.50m | 2.9 | cum | 7416 | 21506.4
12 | Supplying fabricating and placing in position of Mild Steel (MS) or Ribbed Tor Steel (RTS) of grills for all R C C works including cost of steel, binding wire and labour charges for decoiling cutting, bending and tying the grills etc. complete complying with standard specifications and as directed by the Departmental Engineers. | 1752 | qtl. | 9258 | 16220016
13 | Supplying and filling in clean M- sand in layers of not more than 15cm thick well rammed watered and consolidated etc. complete complying with Standard Specifications and as directed by the Departmental Engineers. | 398 | cum | 1785 | 710430
14 | Supplying and filling for inverted filter arrangements below CC blocks with 40 cm thick graded inverted filter provided in two or more layers (ie 20 mm, 40 mm, 63 mm.) size metal provided using HBGS jelly conveyance upto 100 m etc. complete complying with Standard Specifications and as directed by the Departmental Engineers. | 795 | cum | 1580 | 1256100
15 | Supplying and Filling of Gravel in between the gap of CC Block with 75mm thick,etc. complete complying with Standard Specifications and as directed by the Departmental Engineers. | 345 | cum | 447 | 154215
16 | Supplying and filling loose boulders of Size more than 300mm and weight more than 40kg in U/S and D/S apron using including conveyance,cost of materials etc. complete complying with standard specifications and as directed by the Departmental Engineers | 4440 | cum | 2614 | 11606160
17 | Rough stone dry packing using new stones for cone wrapping aprons and revetment including labour charges etc. complete complying with Standard Specifications and as directed by the Departmental Engineers. (.Cone Wrapping) | 1099 | cum | 2315 | 2544185
18 | Jeddy stone packing using new stones u/s stone pitching including labour charges etc. complete complying with Standard Specifications and as directed by the Departmental Engineers. | 450 | cum | 2614 | 1176300
19 | Design, fabrication, supply, errection, testing and commissioning of fixed wheel type vertical lift gate(with top seal) consisting of skin plate, stiffeners, horizontal and vertical girders, wheels, guide rollers, rubber seals etc., with all accessories for canal escape/regulator vent including cost of materials, machinery, labour, cutting, aligning, welding, finishing, cleaning, applying one coat of zinc rich epoxy primer and three coats of cold applied coal tar epoxy paint,seal fixing etc., complete as per specifications and approved drawings with lead up to 1km and all lifts for structural steel components and all leads and all lifts including packing/forwarding charges for other materials. | 4.44 | tonne | 233491 | 1036700.04
20 | Design, fabrication, supply, errection, testing and commissioning of supporting structure, platform, railing, ladder etc., with all accessories for operating canal escape/regulator gate including cost of all materials, machinery, labour, cutting, aligning, welding, finishing, cleaning, greasing, applying two coats of zinc chromate red oxide primer and three coats of approved synthetic enamel paint etc., complete as per specifications and approved drawings with lead up to 1km and all lifts for structural steel components and all leads and all lifts including packing/forwarding charges for other materials. | 3.6 | tonne | 59143 | 212914.8
21 | Design, fabrication, supply, errection, testing and commissioning of embedded parts (with top seal) consisting of sill beam,wheel tracks,seal seats,guide rails,groove lining upto top etc., with all accessories for vertical lift roller gate for canal escape/regulator including cost of materials, machinery, labour, cutting, aligning, aligning, anchoring, welding, finishing, cleaning, applying one coat of zinc rich epoxy primer and four coats of cold applied coal tar epoxy paint,seal fixing etc., complete as per specifications and approved drawings with lead up to 1km and all lifts for structural steel components and all leads and all lifts including packing/forwarding charges for other materials. | 6.6 | tonne | 243750 | 1608750
22 | Earth work in all soils except hard rock requiring blasting and conveying for formation of bund with lead of 0 to 100 metre with extra lead of 5 km deploying earth moving machinery and tippers including benching, formation of bunds, breaking clods, sectioning etc. complete complying with Standard Specifications and as directed by the Departmental Engineers. | 60000 | cum | 336 | 20160000
23 | Earthwork Excavation for foundation in all soils and sub soils and to full depth as may be directed except in hard rock requiring blasting inclusive of shoring, strutting and baling out of water wherever necessary refilling the sides of foundation with excavated sand on excavated soil other than sand in layer of 15 cm thick well rammed and consolidated depositing the surplus earth within the compound in places as shown by the departmental officers with initial lead and lift, clearing and leveling the site etc. complete complying with Standard Specifications and as directed by the Departmental Engineers. | 5012 | cum | 106 | 531272
24 | Providing and making Gabion structure with Mechanically Woven Double Twisted Hexagonal shaped wire Mesh Gabion Boxes as per IS 16014:2012, Morth Clause 2500, of required size, Mesh Type 10x12 (D=100mm with tolerance of ± 2%) Zinc + PVC Coated, Mesh Wire diameter 2.7 / 3.7mm, mechanically edged / selvedged with partitions at every 1m interval and shall have minimum 10 numbers of openings per meter of mesh perpendicular to twist, tying with lacing wire of diameter 2.2 / 3.2mm (ID/OD), supplied @ 3% by weight of Gabion boxes, filled with boulders with least dimension of 200mm, as per drawing, all complete as per directions of Engineer-in-Charge. | 10038 | cum | 3783 | 37973754
25 | Providing and laying needle punched and mechanically bonded Non-woven Geotextiles of Type-I indigenously manufactured from high quality fibres on the prepared subgrade for separation as per MORTH Specification 702 | 4950 | sqm | 161 | 796950
26 | Refilling with excavated soil (other than sand) complying with standard specification for filling in foundation and basement etc. complete complying with Standard Specifications and as directed by the Departmental Engineers. | 4950 | cum | 44 | 217800
27 | Earth work excavation for desilting the existing rivers / canals / channels/odai/ nullas / drains/flood bowls/ tanks/ reservoirs etc., consisting of very loose soil, silt, oily silt, slushy, marshy, loany, organic soil, sea shell and flat mica particles with zero present air void in unhygienic & insanitary conditions in under water and not under water deploying earth moving machinery with suitable floats buoys barge/ hydraulic excavator & other mechanical devices including the cost of hire charges for machinery, with cost of skilled operators with helper & cleaners for the entire operations to reach the banks in which the removed silt & sludge has to be dumped over either one of the rivers / canals / channels/odai/ nullas / drains/floods bowls / tanks / reservoirs etc, bank whichever is convenient as per the prevailing site conditions for easy conveyance and including jungle clearance etc.. complete (Rate excluding conveyance to dumping yard or low lying area) | 62994.57 | cum | 109 | 6866408.13
28 | Supplying Demarcation RCC Pre cast Post in Cement Concrete of Grade M15 with well graded aggregates and the nominal maximum size of course aggregate of size 20 mm of size 0.20 x 0.20 x 1.45 M and fixing the Post 40 Cm depth below Ground level, the Post includes using 4 Nos of 10mm RTS Main rod to a length of 1.325 M, using 8 mm MS 10 Nos as Strips with Steel Centring and Painting the Post with Enamel Paint to a Height of 0.80 m around the post etc., complete and Conveying the post to the Site of Demarcation Boundary such as Tank Bund and foreshore including earthwork excavation for Foundation in HSC having the base Plain cement Concrete of 10 Cm of cement concrete M7.5 using Hard blue granite broken stone of graded metal of 40 mm and the Post embeded using Cement Concrete of Grade Cement Concrete M10 with well graded aggregates and the Nominal maximum size of course aggregate of 20 mm etc., complete as directed by the Engineer in charge of works and as per the Technical Specfications | 150 | Nos | 1697 | 254550
| Total = |  |  |  | 198474170.97
| GST at 18% = |  |  | 0 | 35725350.7746
| Grand Total = |  |  |  | 234199521.7446
241007228.7446
6807707
2.907%

## BOQ Major
Construction of check dam across Marudhaiyar river at Varanavasi village in Ariyalur Taluk and District | [5 empty] | % from Total Value
BOQ Abstract - Major items
Sno | Item Description | Quantity | Units | Basic Rate | Amount
1 | Clearing Scrub jungle and destroying them effectively etc. complete complying with Standard Specifications and as directed by the Departmental Engineers. | 25849.6 | sqm | 6 | 155097.6 | 0.07814%
2 | Earthwork excavation for foundation in all kind of soils and sub soils to full depth except hardrock,medium rock,requiring blasting inclusive of shoring,strutting and bailing out water wherever necessary,refilling the sides of foundation with excavated earth in layers of not more than 15cm thick well rammed and compacted and depositing the surplus excavated earth in places shown by the departmental officers with initial lead of 10 meters and initial lift of 2 meters clearing and levelling the site complete complying with standard specifications and as directed by the Departmental Engineers. (Narrow excavation) | 5254 | cum | 226 | 1187404 | 0.5983%
3 | Earth work excavating and depositing on bank with initial lead of 10 metres and lift of 2 metres in sand silt or other loose soil, wet sand or silt not under water light black cotton soil sandy loam and ordinary soil including excavated earth ordinary soil etc. complete complying with Standard Specifications and as directed by the Departmental Engineers.SS 20 A. (Open Excavation.) | 29381 | cum | 85 | 2497385 | 1.258%
4 | Supplying and erection of steel centering for sides and soffits with strutting up to 3m height for plain surface with all cross bracings using Mild Steel sheets of size 90cm. X 60cm. thickness of and B.G.10 stiffened with welded Mild Steel angles of size 25 X 25 X 3mm for boarding, laid over country wood joists of size 10cmX 6.5cm spaced at 90cm. Centre to centre and supported by casuarina props of 10 to 13cm dia (spaced at 75cm) Centre to centre etc. complete complying with Standard Specifications and as directed by the Departmental Engineers. |  |  |  | 0 | 0%
4.01 | Centering without strutting Below ground level | 6346 | sqm | 955 | 6060430 | 3.054%
4.02 | Centering with strutting upto 3m height | 6536 | sqm | 1060 | 6928160 | 3.491%
4.03 | Centering with strutting 3-4m height | 739 | sqm | 1095 | 809205 | 0.4077%
4.04 | Centering with strutting 4-5m height | 303 | sqm | 1130 | 342390 | 0.1725%
5 | Providing and placing Plain cement concrete M10 grade using crushed broken hard granite course aggregate (well Graded) of Nominal maximum size of 40mm to Ls specified grading (to achieve the specified characteristicik strength of 10N /mm2 in 28 days) and mixing the ingredients in approved mixer including dewatering of the placement site by baling (pumping and dewatering wherever necess eng placing in layers and vibrating water curing finishing hte surface with all leades and lifts etc. complete complying with Standard Specifications and as directed by the Departmental Engineers. | 379 | cum | 5885 | 2230415 | 1.124%
6 | Providing and placing in position of plain cement concrete M15 using 20 mm size hard blue granite broken stone jelly with M.Sand mixing with mixer machine including the cost of bailing/pumping wherever necessary laying the concrete in layers of not exceeding 15 cm thick, compacting, consolidation, vibratring,finishing, watering, curing etc. complete complying with Standard Specifications and as directed by the Departmental Engineers. |  |  |  | 0 | 0%
6.01 | Below ground level upto 1.50 m | 739 | cum | 6850 | 5062150 | 2.551%
6.02 | Below ground level-Foundation upto 1.50 m to 4.50 m | 220 | cum | 6984 | 1536480 | 0.7741%
7 | Providing and placing in position of plain cement concrete M15 grade using 60% of 40mm size hard blue granite broken stone jelly and 40% of 20mm size hard blue granite broken stone jelly with M.Sand mixing with mixer machine including the cost of bailing/pumping wherever necessary laying the concrete in layers of not exceeding 15 cm thick, compacting, consolidation,vibrating,finishing, watering, curing etc. complete complying with Standard Specifications and as directed by the Departmental Engineers. |  |  |  | 0 | 0%
7.01 | Below ground level up to 1.50 m | 4986 | cum | 6510 | 32458860 | 16.35%
7.02 | Above ground level up to 4.50 m | 1579 | cum | 6645 | 10492455 | 5.287%
8 | Supplying and fabrication and CC Block of size 1.50 X 1.50 X 0.90 m with Plain Cement Concrete 1:2:4 (one cement two m.sand and Four aggregate) using 40mm and down graded metal hard broken stone jelly for foundation including dewatering if found necessary and placing in position including ramming watering and curing etc. complete complying with Standard Specifications and as directed by the Departmental Engineers. | 800 | Nos | 14577 | 11661600 | 5.876%
9 | Providing and laying in position standardised concrete Mix M-20 Grade in accordance with IS 456-2000 using 20mm and downgraded hard broken granite stone jelly for all RCC items of works with minium cement content of 325 kg/m3 and maxium water cement ratio of 0.55 including admixture (Plasticizer/Super plasticizer) in recommended proportions asper IS 9103 to accelerate, retard setting of concrete, improve workability without imparing strength and durability with about (5 cu.m) 7730 kg of 20 mm machine crushed stone jelly and with about (4.79 cu.m) 7670 kg of m.sand, but excluding cost of reinforcemnt grill and fabricating charges, centering and shuttering and also including and laying, vibrating with mechanical vibrators, finishing, curing etc. complete complying with Standard Specifications and as directed by the Departmental Engineers. | 906 | cum | 8709 | 7890354 | 3.976%
10 | Reinforced cement concrete M25 using 20mm hard broken stone jelly and downgreded to IS specified grading mixed in mixer machine including dewatering the placement site, laying the concrete in layers and in bays.vibrating compacting and finishing the surface with all lead and lifts, watering curing complete to attain the profile and strength as specified in the drawings and specification for various lengths and heights below and above ground level etc. complete complying with Standard Specifications and as directed by the Departmental Engineers. | 32 | cum | 8857 | 283424 | 0.1428%
11 | Providing and placing plain cement concrete M20 grade using crusher broken hard granite course agrregate (well graded) of nominal maximum size of 20mm to specified grading to achieve the special characteristic strength of 20 N/mm2 in 28 days and mixing the ingredients in approved mixed placing in layers and vibrating water curing finishing the surface with all leads and lifts etc. complete in all respects so as to attain the profile strength specified in the approved drawing and specified in the approved drawing and specifications as per the direction of the engineer incharge of works and etc. complete complying with Standard Specifications and as directed by the Departmental Engineers. |  |  |  | 0 | 0%
11.01 | Below ground level up to 1.50 m | 225 | cum | 7280 | 1638000 | 0.8253%
11.02 | Below ground level 1.50m to upto 4.50 m | 525 | cum | 7414 | 3892350 | 1.961%
11.03 | Above ground level upto 4.50m | 2.9 | cum | 7416 | 21506.4 | 0.01084%
12 | Supplying fabricating and placing in position of Mild Steel (MS) or Ribbed Tor Steel (RTS) of grills for all R C C works including cost of steel, binding wire and labour charges for decoiling cutting, bending and tying the grills etc. complete complying with standard specifications and as directed by the Departmental Engineers. | 1752 | qtl. | 9258 | 16220016 | 8.172%
13 | Supplying and filling in clean M- sand in layers of not more than 15cm thick well rammed watered and consolidated etc. complete complying with Standard Specifications and as directed by the Departmental Engineers. | 398 | cum | 1785 | 710430 | 0.3579%
14 | Supplying and filling for inverted filter arrangements below CC blocks with 40 cm thick graded inverted filter provided in two or more layers (ie 20 mm, 40 mm, 63 mm.) size metal provided using HBGS jelly conveyance upto 100 m etc. complete complying with Standard Specifications and as directed by the Departmental Engineers. | 795 | cum | 1580 | 1256100 | 0.6329%
15 | Supplying and Filling of Gravel in between the gap of CC Block with 75mm thick,etc. complete complying with Standard Specifications and as directed by the Departmental Engineers. | 345 | cum | 447 | 154215 | 0.0777%
16 | Supplying and filling loose boulders of Size more than 300mm and weight more than 40kg in U/S and D/S apron using including conveyance,cost of materials etc. complete complying with standard specifications and as directed by the Departmental Engineers | 4440 | cum | 2614 | 11606160 | 5.848%
17 | Rough stone dry packing using new stones for cone wrapping aprons and revetment including labour charges etc. complete complying with Standard Specifications and as directed by the Departmental Engineers. (.Cone Wrapping) | 1099 | cum | 2315 | 2544185 | 1.282%
18 | Jeddy stone packing using new stones u/s stone pitching including labour charges etc. complete complying with Standard Specifications and as directed by the Departmental Engineers. | 450 | cum | 2614 | 1176300 | 0.5927%
19 | Design, fabrication, supply, errection, testing and commissioning of fixed wheel type vertical lift gate(with top seal) consisting of skin plate, stiffeners, horizontal and vertical girders, wheels, guide rollers, rubber seals etc., with all accessories for canal escape/regulator vent including cost of materials, machinery, labour, cutting, aligning, welding, finishing, cleaning, applying one coat of zinc rich epoxy primer and three coats of cold applied coal tar epoxy paint,seal fixing etc., complete as per specifications and approved drawings with lead up to 1km and all lifts for structural steel components and all leads and all lifts including packing/forwarding charges for other materials. | 4.44 | tonne | 233491 | 1036700.04 | 0.5223%
20 | Design, fabrication, supply, errection, testing and commissioning of supporting structure, platform, railing, ladder etc., with all accessories for operating canal escape/regulator gate including cost of all materials, machinery, labour, cutting, aligning, welding, finishing, cleaning, greasing, applying two coats of zinc chromate red oxide primer and three coats of approved synthetic enamel paint etc., complete as per specifications and approved drawings with lead up to 1km and all lifts for structural steel components and all leads and all lifts including packing/forwarding charges for other materials. | 3.6 | tonne | 59143 | 212914.8 | 0.1073%
21 | Design, fabrication, supply, errection, testing and commissioning of embedded parts (with top seal) consisting of sill beam,wheel tracks,seal seats,guide rails,groove lining upto top etc., with all accessories for vertical lift roller gate for canal escape/regulator including cost of materials, machinery, labour, cutting, aligning, aligning, anchoring, welding, finishing, cleaning, applying one coat of zinc rich epoxy primer and four coats of cold applied coal tar epoxy paint,seal fixing etc., complete as per specifications and approved drawings with lead up to 1km and all lifts for structural steel components and all leads and all lifts including packing/forwarding charges for other materials. | 6.6 | tonne | 243750 | 1608750 | 0.8106%
22 | Earth work in all soils except hard rock requiring blasting and conveying for formation of bund with lead of 0 to 100 metre with extra lead of 5 km deploying earth moving machinery and tippers including benching, formation of bunds, breaking clods, sectioning etc. complete complying with Standard Specifications and as directed by the Departmental Engineers. | 60000 | cum | 336 | 20160000 | 10.16%
23 | Earthwork Excavation for foundation in all soils and sub soils and to full depth as may be directed except in hard rock requiring blasting inclusive of shoring, strutting and baling out of water wherever necessary refilling the sides of foundation with excavated sand on excavated soil other than sand in layer of 15 cm thick well rammed and consolidated depositing the surplus earth within the compound in places as shown by the departmental officers with initial lead and lift, clearing and leveling the site etc. complete complying with Standard Specifications and as directed by the Departmental Engineers. | 5012 | cum | 106 | 531272 | 0.2677%
24 | Providing and making Gabion structure with Mechanically Woven Double Twisted Hexagonal shaped wire Mesh Gabion Boxes as per IS 16014:2012, Morth Clause 2500, of required size, Mesh Type 10x12 (D=100mm with tolerance of ± 2%) Zinc + PVC Coated, Mesh Wire diameter 2.7 / 3.7mm, mechanically edged / selvedged with partitions at every 1m interval and shall have minimum 10 numbers of openings per meter of mesh perpendicular to twist, tying with lacing wire of diameter 2.2 / 3.2mm (ID/OD), supplied @ 3% by weight of Gabion boxes, filled with boulders with least dimension of 200mm, as per drawing, all complete as per directions of Engineer-in-Charge. | 10038 | cum | 3783 | 37973754 | 19.13%
25 | Providing and laying needle punched and mechanically bonded Non-woven Geotextiles of Type-I indigenously manufactured from high quality fibres on the prepared subgrade for separation as per MORTH Specification 702 | 4950 | sqm | 161 | 796950 | 0.4015%
26 | Refilling with excavated soil (other than sand) complying with standard specification for filling in foundation and basement etc. complete complying with Standard Specifications and as directed by the Departmental Engineers. | 4950 | cum | 44 | 217800 | 0.1097%
27 | Earth work excavation for desilting the existing rivers / canals / channels/odai/ nullas / drains/flood bowls/ tanks/ reservoirs etc., consisting of very loose soil, silt, oily silt, slushy, marshy, loany, organic soil, sea shell and flat mica particles with zero present air void in unhygienic & insanitary conditions in under water and not under water deploying earth moving machinery with suitable floats buoys barge/ hydraulic excavator & other mechanical devices including the cost of hire charges for machinery, with cost of skilled operators with helper & cleaners for the entire operations to reach the banks in which the removed silt & sludge has to be dumped over either one of the rivers / canals / channels/odai/ nullas / drains/floods bowls / tanks / reservoirs etc, bank whichever is convenient as per the prevailing site conditions for easy conveyance and including jungle clearance etc.. complete (Rate excluding conveyance to dumping yard or low lying area) | 62994.57 | cum | 109 | 6866408.13 | 3.46%
28 | Supplying Demarcation RCC Pre cast Post in Cement Concrete of Grade M15 with well graded aggregates and the nominal maximum size of course aggregate of size 20 mm of size 0.20 x 0.20 x 1.45 M and fixing the Post 40 Cm depth below Ground level, the Post includes using 4 Nos of 10mm RTS Main rod to a length of 1.325 M, using 8 mm MS 10 Nos as Strips with Steel Centring and Painting the Post with Enamel Paint to a Height of 0.80 m around the post etc., complete and Conveying the post to the Site of Demarcation Boundary such as Tank Bund and foreshore including earthwork excavation for Foundation in HSC having the base Plain cement Concrete of 10 Cm of cement concrete M7.5 using Hard blue granite broken stone of graded metal of 40 mm and the Post embeded using Cement Concrete of Grade Cement Concrete M10 with well graded aggregates and the Nominal maximum size of course aggregate of 20 mm etc., complete as directed by the Engineer in charge of works and as per the Technical Specfications | 150 | Nos | 1697 | 254550 | 0.1283%
| Total = |  |  |  | 198474170.97 | 100%
| GST at 18% = |  |  | 0 | 35725350.7746
| Grand Total = |  |  |  | 234199521.7446
241007228.7446
6807707
2.907%

## Top Sheet
ZERO COST ESTIMATE - SUMMARY
| Project: | Construction of check dam across Marudhaiyar river at Varanavasi village in Ariyalur Taluk and District
| Client: | WRO
| Location: | Pattukkottai Taluk
| Contractual Completion Duration: | 12 months
| Considered Completion Duration: | 12 months
Sl. No. | Description |  |  | Amount (in Rs)
1 | COSTS
a) | Direct Cost |  |  | 129756785.9201
b) | Indirect Cost | OH | 10476 | 8768170.8548 | 151250
2 | TOTAL COST (DC+IDC) |  |  | 138524956.7749
3 | CONTRACT VALUE (SALES) | (Excluding GST & LC) |  | 198474170.97
4 | GROSS MARGIN |  |  | 59949214.1951
5 | ESCALATION BENEFITS @ 2% |  |  | 0
6 | TOTAL MARGIN (4+5) |  |  | 59949214.1951
7 | Risk & Contingency |  |  | 1%
8 | Interest Charges |  |  | 0%
9 | Insurance Charges |  |  | 0%
10 | Bank Guarantee |  |  | 0%
11 | GM % |  |  | 29.21%
12 | Others
| HO Overheads |  |  | 2%
13 | PBT |  |  | 27.21%
Remarks:
Prepared by: |  |  | Reviewed by:

## BOQ Split
Construction of check dam across Marudhaiyar river at Varanavasi village in Ariyalur Taluk and District
BOQ Abstract
Sno | Item Description | Quantity | Units | Basic Rate | Amount | Materials | Machinery | Fuel | S/C | Labour | Total Rate | Amount | Variance | Materials | Machinery | Fuel | S/C | Labour
1 | Clearing Scrub jungle and destroying them effectively etc. complete complying with Standard Specifications and as directed by the Departmental Engineers. | 25849.6 | sqm | 6 | 155097.6 |  | 7.8159 | 3.4093 |  | 0.46036 | 11.6855 | 302066.4615 | -146968.8615 | 0 | 202038.4615 | 88128 | 0 | 11900
2 | Earthwork excavation for foundation in all kind of soils and sub soils to full depth except hardrock,medium rock,requiring blasting inclusive of shoring,strutting and bailing out water wherever necessary,refilling the sides of foundation with excavated earth in layers of not more than 15cm thick well rammed and compacted and depositing the surplus excavated earth in places shown by the departmental officers with initial lead of 10 meters and initial lift of 2 meters clearing and levelling the site complete complying with standard specifications and as directed by the Departmental Engineers. (Narrow excavation) | 5254 | cum | 226 | 1187404 |  | 122.9832 | 105.2455 |  | 15.9878 | 244.2166 | 1283113.8462 | -95709.8462 | 0 | 646153.8462 | 552960 | 0 | 84000
3 | Earth work excavating and depositing on bank with initial lead of 10 metres and lift of 2 metres in sand silt or other loose soil, wet sand or silt not under water light black cotton soil sandy loam and ordinary soil including excavated earth ordinary soil etc. complete complying with Standard Specifications and as directed by the Departmental Engineers.SS 20 A. (Open Excavation.) | 29381 | cum | 85 | 2497385 |  | 21.9922 | 21.957 |  | 2.859 | 46.8083 | 1375273.8462 | 1122111.1538 | 0 | 646153.8462 | 645120 | 0 | 84000
4 | Supplying and erection of steel centering for sides and soffits with strutting up to 3m height for plain surface with all cross bracings using Mild Steel sheets of size 90cm. X 60cm. thickness of and B.G.10 stiffened with welded Mild Steel angles of size 25 X 25 X 3mm for boarding, laid over country wood joists of size 10cmX 6.5cm spaced at 90cm. Centre to centre and supported by casuarina props of 10 to 13cm dia (spaced at 75cm) Centre to centre etc. complete complying with Standard Specifications and as directed by the Departmental Engineers. |  |  |  | 0 | [5 empty] | 0 | 0 | 0 | 0 | 0 | 0 | 0 | 0
4.01 | Centering without strutting Below ground level | 6346 | sqm | 955 | 6060430 |  |  |  | 494.96 | 24.748 | 519.708 | 3298066.968 | 2762363.032 | 0 | 0 | 0 | 3141016.16 | 157050.808
4.02 | Centering with strutting upto 3m height | 6536 | sqm | 1060 | 6928160 |  |  |  | 602.56 | 30.128 | 632.688 | 4135248.768 | 2792911.232 | 0 | 0 | 0 | 3938332.16 | 196916.608
4.03 | Centering with strutting 3-4m height | 739 | sqm | 1095 | 809205 |  |  |  | 602.56 | 30.128 | 632.688 | 467556.432 | 341648.568 | 0 | 0 | 0 | 445291.84 | 22264.592
4.04 | Centering with strutting 4-5m height | 303 | sqm | 1130 | 342390 |  |  |  | 656.36 | 32.818 | 689.178 | 208820.934 | 133569.066 | 0 | 0 | 0 | 198877.08 | 9943.854
5 | Providing and placing Plain cement concrete M10 grade using crushed broken hard granite course aggregate (well Graded) of Nominal maximum size of 40mm to Ls specified grading (to achieve the specified characteristicik strength of 10N /mm2 in 28 days) and mixing the ingredients in approved mixer including dewatering of the placement site by baling (pumping and dewatering wherever necess eng placing in layers and vibrating water curing finishing hte surface with all leades and lifts etc. complete complying with Standard Specifications and as directed by the Departmental Engineers. | 379 | cum | 5885 | 2230415 | 2037.4382 | 711.5385 | 268.8 | 550 | 27.5 | 3595.2766 | 1362609.8405 | 867805.1595 | 772189.0636 | 269673.0769 | 101875.2 | 208450 | 10422.5
6 | Providing and placing in position of plain cement concrete M15 using 20 mm size hard blue granite broken stone jelly with M.Sand mixing with mixer machine including the cost of bailing/pumping wherever necessary laying the concrete in layers of not exceeding 15 cm thick, compacting, consolidation, vibratring,finishing, watering, curing etc. complete complying with Standard Specifications and as directed by the Departmental Engineers. |  |  |  | 0 | [5 empty] | 0 | 0 | 0 | 0 | 0 | 0 | 0 | 0
6.01 | Below ground level upto 1.50 m | 739 | cum | 6850 | 5062150 | 2287.4382 | 592.9487 | 224 | 550 | 27.5 | 3681.8869 | 2720914.4047 | 2341235.5953 | 1690416.8021 | 438189.1026 | 165536 | 406450 | 20322.5
6.02 | Below ground level-Foundation upto 1.50 m to 4.50 m | 220 | cum | 6984 | 1536480 | 2287.4382 | 592.9487 | 224 | 550 | 27.5 | 3681.8869 | 810015.1137 | 726464.8863 | 503236.3958 | 130448.7179 | 49280 | 121000 | 6050
7 | Providing and placing in position of plain cement concrete M15 grade using 60% of 40mm size hard blue granite broken stone jelly and 40% of 20mm size hard blue granite broken stone jelly with M.Sand mixing with mixer machine including the cost of bailing/pumping wherever necessary laying the concrete in layers of not exceeding 15 cm thick, compacting, consolidation,vibrating,finishing, watering, curing etc. complete complying with Standard Specifications and as directed by the Departmental Engineers. |  |  |  | 0 | [5 empty] | 0 | 0 | 0 | 0 | 0 | 0 | 0 | 0
7.01 | Below ground level up to 1.50 m | 4986 | cum | 6510 | 32458860 | 2345.3887 | 711.5385 | 403.2 | 550 | 27.5 | 4037.6272 | 20131608.9904 | 12327251.0096 | 11694108.0212 | 3547730.7692 | 2010355.2 | 2742300 | 137115
7.02 | Above ground level up to 4.50 m | 1579 | cum | 6645 | 10492455 | 2345.3887 | 711.5385 | 403.2 | 550 | 27.5 | 4037.6272 | 6375413.2764 | 4117041.7236 | 3703368.7456 | 1123519.2308 | 636652.8 | 868450 | 43422.5
8 | Supplying and fabrication and CC Block of size 1.50 X 1.50 X 0.90 m with Plain Cement Concrete 1:2:4 (one cement two m.sand and Four aggregate) using 40mm and down graded metal hard broken stone jelly for foundation including dewatering if found necessary and placing in position including ramming watering and curing etc. complete complying with Standard Specifications and as directed by the Departmental Engineers. | 800 | Nos | 14577 | 11661600 | 4918.2465 | 351.377 | 199.1111 | 1300 | 65 | 6833.7346 | 5466987.6765 | 6194612.3235 | 3934597.1731 | 281101.6144 | 159288.8889 | 1040000 | 52000
9 | Providing and laying in position standardised concrete Mix M-20 Grade in accordance with IS 456-2000 using 20mm and downgraded hard broken granite stone jelly for all RCC items of works with minium cement content of 325 kg/m3 and maxium water cement ratio of 0.55 including admixture (Plasticizer/Super plasticizer) in recommended proportions asper IS 9103 to accelerate, retard setting of concrete, improve workability without imparing strength and durability with about (5 cu.m) 7730 kg of 20 mm machine crushed stone jelly and with about (4.79 cu.m) 7670 kg of m.sand, but excluding cost of reinforcemnt grill and fabricating charges, centering and shuttering and also including and laying, vibrating with mechanical vibrators, finishing, curing etc. complete complying with Standard Specifications and as directed by the Departmental Engineers. | 906 | cum | 8709 | 7890354 | 2665.9187 | 711.5385 | 336 | 350 | 17.5 | 4080.9572 | 3697347.2136 | 4193006.7864 | 2415322.3675 | 644653.8462 | 304416 | 317100 | 15855
10 | Reinforced cement concrete M25 using 20mm hard broken stone jelly and downgreded to IS specified grading mixed in mixer machine including dewatering the placement site, laying the concrete in layers and in bays.vibrating compacting and finishing the surface with all lead and lifts, watering curing complete to attain the profile and strength as specified in the drawings and specification for various lengths and heights below and above ground level etc. complete complying with Standard Specifications and as directed by the Departmental Engineers. | 32 | cum | 8857 | 283424 | 2770.9187 | 711.5385 | 336 | 350 | 17.5 | 4185.9572 | 133950.6301 | 149473.3699 | 88669.3993 | 22769.2308 | 10752 | 11200 | 560
11 | Providing and placing plain cement concrete M20 grade using crusher broken hard granite course agrregate (well graded) of nominal maximum size of 20mm to specified grading to achieve the special characteristic strength of 20 N/mm2 in 28 days and mixing the ingredients in approved mixed placing in layers and vibrating water curing finishing the surface with all leads and lifts etc. complete in all respects so as to attain the profile strength specified in the approved drawing and specified in the approved drawing and specifications as per the direction of the engineer incharge of works and etc. complete complying with Standard Specifications and as directed by the Departmental Engineers. |  |  |  | 0 | [5 empty] | 0 | 0 | 0 | 0 | 0 | 0 | 0 | 0
11.01 | Below ground level up to 1.50 m | 225 | cum | 7280 | 1638000 | 2665.9187 | 711.5385 | 336 | 350 | 17.5 | 4080.9572 | 918215.3676 | 719784.6324 | 599831.7138 | 160096.1538 | 75600 | 78750 | 3937.5
11.02 | Below ground level 1.50m to upto 4.50 m | 525 | cum | 7414 | 3892350 | 2665.9187 | 711.5385 | 336 | 385 | 19.25 | 4117.7072 | 2161796.2745 | 1730553.7255 | 1399607.3322 | 373557.6923 | 176400 | 202125 | 10106.25
11.03 | Above ground level upto 4.50m | 2.9 | cum | 7416 | 21506.4 | 2665.9187 | 711.5385 | 336 | 420 | 21 | 4154.4572 | 12047.9258 | 9458.4742 | 7731.1643 | 2063.4615 | 974.4 | 1218 | 60.9
12 | Supplying fabricating and placing in position of Mild Steel (MS) or Ribbed Tor Steel (RTS) of grills for all R C C works including cost of steel, binding wire and labour charges for decoiling cutting, bending and tying the grills etc. complete complying with standard specifications and as directed by the Departmental Engineers. | 1752 | qtl. | 9258 | 16220016 | 5376 |  |  | 1350 | 67.5 | 6793.5 | 11902212 | 4317804 | 9418752 | 0 | 0 | 2365200 | 118260
13 | Supplying and filling in clean M- sand in layers of not more than 15cm thick well rammed watered and consolidated etc. complete complying with Standard Specifications and as directed by the Departmental Engineers. | 398 | cum | 1785 | 710430 | 742.0495 | 202.9378 | 72.3618 | 200 |  | 1217.349 | 484504.9198 | 225925.0802 | 295335.689 | 80769.2308 | 28800 | 79600 | 0
14 | Supplying and filling for inverted filter arrangements below CC blocks with 40 cm thick graded inverted filter provided in two or more layers (ie 20 mm, 40 mm, 63 mm.) size metal provided using HBGS jelly conveyance upto 100 m etc. complete complying with Standard Specifications and as directed by the Departmental Engineers. | 795 | cum | 1580 | 1256100 | 1413.4276 | 232.2206 | 207.6981 | 200 |  | 2053.3463 | 1632410.2963 | -376310.2963 | 1123674.9117 | 184615.3846 | 165120 | 159000 | 0
15 | Supplying and Filling of Gravel in between the gap of CC Block with 75mm thick,etc. complete complying with Standard Specifications and as directed by the Departmental Engineers. | 345 | cum | 447 | 154215 | 989.3993 | 75.2508 | 75.1304 |  | 60.8696 | 1200.6501 | 414224.2946 | -260009.2946 | 341342.7562 | 25961.5385 | 25920 | 0 | 21000
16 | Supplying and filling loose boulders of Size more than 300mm and weight more than 40kg in U/S and D/S apron using including conveyance,cost of materials etc. complete complying with standard specifications and as directed by the Departmental Engineers | 4440 | cum | 2614 | 11606160 | 1611.3074 | 72.7651 | 99.8919 |  | 9.4595 | 1793.4238 | 7962801.8701 | 3643358.1299 | 7154204.947 | 323076.9231 | 443520 | 0 | 42000
17 | Rough stone dry packing using new stones for cone wrapping aprons and revetment including labour charges etc. complete complying with Standard Specifications and as directed by the Departmental Engineers. (.Cone Wrapping) | 1099 | cum | 2315 | 2544185 | 1611.3074 | 72.7651 | 99.8919 |  | 9.4595 | 1793.4238 | 1970972.8052 | 573212.1948 | 1770826.8551 | 79968.815 | 109781.1892 | 0 | 10395.9459
18 | Jeddy stone packing using new stones u/s stone pitching including labour charges etc. complete complying with Standard Specifications and as directed by the Departmental Engineers. | 450 | cum | 2614 | 1176300 | 1611.3074 | 72.7651 | 99.8919 |  | 9.4595 | 1793.4238 | 807040.7301 | 369259.2699 | 725088.3392 | 32744.2827 | 44951.3514 | 0 | 4256.7568
19 | Design, fabrication, supply, errection, testing and commissioning of fixed wheel type vertical lift gate(with top seal) consisting of skin plate, stiffeners, horizontal and vertical girders, wheels, guide rollers, rubber seals etc., with all accessories for canal escape/regulator vent including cost of materials, machinery, labour, cutting, aligning, welding, finishing, cleaning, applying one coat of zinc rich epoxy primer and three coats of cold applied coal tar epoxy paint,seal fixing etc., complete as per specifications and approved drawings with lead up to 1km and all lifts for structural steel components and all leads and all lifts including packing/forwarding charges for other materials. | 4.44 | tonne | 233491 | 1036700.04 |  |  |  | 116745.5 |  | 116745.5 | 518350.02 | 518350.02 | 0 | 0 | 0 | 518350.02 | 0
20 | Design, fabrication, supply, errection, testing and commissioning of supporting structure, platform, railing, ladder etc., with all accessories for operating canal escape/regulator gate including cost of all materials, machinery, labour, cutting, aligning, welding, finishing, cleaning, greasing, applying two coats of zinc chromate red oxide primer and three coats of approved synthetic enamel paint etc., complete as per specifications and approved drawings with lead up to 1km and all lifts for structural steel components and all leads and all lifts including packing/forwarding charges for other materials. | 3.6 | tonne | 59143 | 212914.8 |  |  |  | 29571.5 |  | 29571.5 | 106457.4 | 106457.4 | 0 | 0 | 0 | 106457.4 | 0
21 | Design, fabrication, supply, errection, testing and commissioning of embedded parts (with top seal) consisting of sill beam,wheel tracks,seal seats,guide rails,groove lining upto top etc., with all accessories for vertical lift roller gate for canal escape/regulator including cost of materials, machinery, labour, cutting, aligning, aligning, anchoring, welding, finishing, cleaning, applying one coat of zinc rich epoxy primer and four coats of cold applied coal tar epoxy paint,seal fixing etc., complete as per specifications and approved drawings with lead up to 1km and all lifts for structural steel components and all leads and all lifts including packing/forwarding charges for other materials. | 6.6 | tonne | 243750 | 1608750 |  |  |  | 121875 |  | 121875 | 804375 | 804375 | 0 | 0 | 0 | 804375 | 0
22 | Earth work in all soils except hard rock requiring blasting and conveying for formation of bund with lead of 0 to 100 metre with extra lead of 5 km deploying earth moving machinery and tippers including benching, formation of bunds, breaking clods, sectioning etc. complete complying with Standard Specifications and as directed by the Departmental Engineers. | 60000 | cum | 336 | 20160000 |  | 99.2308 | 20.16 |  | 4.2 | 123.5908 | 7415446.1538 | 12744553.8462 | 0 | 5953846.1538 | 1209600 | 0 | 252000
23 | Earthwork Excavation for foundation in all soils and sub soils and to full depth as may be directed except in hard rock requiring blasting inclusive of shoring, strutting and baling out of water wherever necessary refilling the sides of foundation with excavated sand on excavated soil other than sand in layer of 15 cm thick well rammed and consolidated depositing the surplus earth within the compound in places as shown by the departmental officers with initial lead and lift, clearing and leveling the site etc. complete complying with Standard Specifications and as directed by the Departmental Engineers. | 5012 | cum | 106 | 531272 |  | 48.3455 | 40.2235 |  | 8.3799 | 96.9489 | 485907.6923 | 45364.3077 | 0 | 242307.6923 | 201600 | 0 | 42000
24 | Providing and making Gabion structure with Mechanically Woven Double Twisted Hexagonal shaped wire Mesh Gabion Boxes as per IS 16014:2012, Morth Clause 2500, of required size, Mesh Type 10x12 (D=100mm with tolerance of ± 2%) Zinc + PVC Coated, Mesh Wire diameter 2.7 / 3.7mm, mechanically edged / selvedged with partitions at every 1m interval and shall have minimum 10 numbers of openings per meter of mesh perpendicular to twist, tying with lacing wire of diameter 2.2 / 3.2mm (ID/OD), supplied @ 3% by weight of Gabion boxes, filled with boulders with least dimension of 200mm, as per drawing, all complete as per directions of Engineer-in-Charge. | 10038 | cum | 3783 | 37973754 | 2927.0318 | 48.2781 | 66.2762 | 500 |  | 3541.586 | 35550440.6143 | 2423313.3857 | 29381545.2297 | 484615.3846 | 665280 | 5019000 | 0
25 | Providing and laying needle punched and mechanically bonded Non-woven Geotextiles of Type-I indigenously manufactured from high quality fibres on the prepared subgrade for separation as per MORTH Specification 702 | 4950 | sqm | 161 | 796950 | 64.56 |  |  | 53.8 |  | 118.36 | 585882 | 211068 | 319572 | 0 | 0 | 266310 | 0
26 | Refilling with excavated soil (other than sand) complying with standard specification for filling in foundation and basement etc. complete complying with Standard Specifications and as directed by the Departmental Engineers. | 4950 | cum | 44 | 217800 |  | 32.634 | 34.9091 |  | 4.2424 | 71.7855 | 355338.4615 | -137538.4615 | 0 | 161538.4615 | 172800 | 0 | 21000
27 | Earth work excavation for desilting the existing rivers / canals / channels/odai/ nullas / drains/flood bowls/ tanks/ reservoirs etc., consisting of very loose soil, silt, oily silt, slushy, marshy, loany, organic soil, sea shell and flat mica particles with zero present air void in unhygienic & insanitary conditions in under water and not under water deploying earth moving machinery with suitable floats buoys barge/ hydraulic excavator & other mechanical devices including the cost of hire charges for machinery, with cost of skilled operators with helper & cleaners for the entire operations to reach the banks in which the removed silt & sludge has to be dumped over either one of the rivers / canals / channels/odai/ nullas / drains/floods bowls / tanks / reservoirs etc, bank whichever is convenient as per the prevailing site conditions for easy conveyance and including jungle clearance etc.. complete (Rate excluding conveyance to dumping yard or low lying area) | 62994.57 | cum | 109 | 6866408.13 |  | 25.2769 | 27.9796 |  | 4.0003 | 57.2568 | 3606867.6923 | 3259540.4377 | 0 | 1592307.6923 | 1762560 | 0 | 252000
28 | Supplying Demarcation RCC Pre cast Post in Cement Concrete of Grade M15 with well graded aggregates and the nominal maximum size of course aggregate of size 20 mm of size 0.20 x 0.20 x 1.45 M and fixing the Post 40 Cm depth below Ground level, the Post includes using 4 Nos of 10mm RTS Main rod to a length of 1.325 M, using 8 mm MS 10 Nos as Strips with Steel Centring and Painting the Post with Enamel Paint to a Height of 0.80 m around the post etc., complete and Conveying the post to the Site of Demarcation Boundary such as Tank Bund and foreshore including earthwork excavation for Foundation in HSC having the base Plain cement Concrete of 10 Cm of cement concrete M7.5 using Hard blue granite broken stone of graded metal of 40 mm and the Post embeded using Cement Concrete of Grade Cement Concrete M10 with well graded aggregates and the Nominal maximum size of course aggregate of 20 mm etc., complete as directed by the Engineer in charge of works and as per the Technical Specfications | 150 | Nos | 1697 | 254550 | 1700 |  |  | 250 |  | 1950 | 292500 | -37950 | 255000 | 0 | 0 | 37500 | 0
| Total = |  |  |  | 198474170.97 | [6 empty] | 129756785.9201 | 68717385.0499 | 77594420.9064 | 17649900.6096 | 9807271.0294 | 23076352.66 | 1628840.7147

## RA
WRO - Varanasi - Ariyalur
Rate Analysis
S.no | Description | Unit | Qty | Rate | Amount
1 | Clearing Scrub jungle
| Output for | Sqm | 1520.5647
Machineries
| Hire JCB - Day | Day | 1 | 6500 | 6500
| Hire Excavator | Day | 1 | 5384.6154 | 5384.6154 | 10000
11884.6154
7.8159
Fuel
| Diesel | Lit | 54 | 96 | 5184
[5 empty] | 3.4093 | Diesel | 0 | 0
| Man Power |  |  |  |  | Driver |  | 1000
| Helpers | Nos | 1 | 700 | 700 | Tyre
0.46036
| Clearing Scrub jungle Total Per Sqm = |  |  |  | 11.6855
2 | Earthwork
| Output for | Cum | 87.5667
Machineries
| Hire Excavator | Day | 1 | 5384.6154 | 5384.6154
| Hire Excavator | Day | 1 | 5384.6154 | 5384.6154
10769.2308
122.9832
Fuel
| Diesel | Lit | 96 | 96 | 9216
105.2455
Man Power
| Helpers | Nos | 2 | 700 | 1400
15.9878
| Earthwork Total Per Cum = |  |  |  | 244.2166
3 | Earthwork
| Output for | Cum | 489.6833
Machineries
| Hire Excavator | Day | 1 | 5384.6154 | 5384.6154
| Hire Excavator | Day | 1 | 5384.6154 | 5384.6154
10769.2308
21.9922
Fuel
| Diesel | Lit | 112 | 96 | 10752
21.957
Man Power
| Helpers | Nos | 2 | 700 | 1400
2.859
| Earthwork Total Per Cum = |  |  |  | 46.8083
4.01 | Shuttering Ground level
S/C
| S/C - Shuttering | Sqm | 1 | 494.96 | 494.96
| Shuttering Total Per Sqm = |  |  |  | 494.96
4.02 | Shuttering GL to 3m
S/C
| S/C - Shuttering | Sqm | 1 | 538 | 538
| S/C - Staging | Sqm | 1 | 64.56 | 64.56
| Shuttering Total Per Sqm = |  |  |  | 602.56
4.04 | Shuttering 4 to 5m
S/C
| S/C - Shuttering | Sqm | 1 | 591.8 | 591.8
| S/C - Staging | Sqm | 1 | 64.56 | 64.56
| Shuttering Total Per Sqm = |  |  |  | 656.36
5 | PCC M 10
| Output for | Cum | 10
Materials
| Cement | Bags | 2.5 | 250 | 625
| River Sand | Unit | 0.19435 | 800 | 155.477
| Msand | Unit | 0.0097173 | 6400 | 62.1908
| 40mm | Unit | 0.30389 | 3800 | 1154.7703
| Water | Lit | 200 | 0.2 | 40
2037.4382
S/C
| S/C - Laying | Cum | 1 | 350 | 350
| S/C - Sectioning | Cum | 1 | 200 | 200
550
550
Machineries
| Hire SLM | Day | 1 | 7115.3846 | 7115.3846
7115.3846
711.5385
Fuel
| Diesel | Lit | 28 | 96 | 2688
268.8
| for one Cum PCC M10 Total = |  |  |  | 3567.7766
6 | PCC M 15
| Output for | Cum | 12
Materials
| Cement | Bags | 3.5 | 250 | 875
| River Sand | Unit | 0.19435 | 800 | 155.477
| Msand | Unit | 0.0097173 | 6400 | 62.1908
| 40mm | Unit | 0.30389 | 3800 | 1154.7703
| Water | Lit | 200 | 0.2 | 40
2287.4382
S/C
| S/C - Laying | Cum | 1 | 350 | 350
| S/C - Sectioning | Cum | 1 | 200 | 200
550
550
Machineries
| Hire SLM | Day | 1 | 7115.3846 | 7115.3846
7115.3846
592.9487
Fuel
| Diesel | Lit | 28 | 96 | 2688
224
| for one Cum PCC M10 Total = |  |  |  | 3654.3869
7 | PCC M 15
| Output for | Cum | 10
Materials
| Cement | Bags | 3.5 | 250 | 875
| River Sand | Unit | 0.19435 | 800 | 155.477
| Msand | Unit | 0.0097173 | 6400 | 62.1908
| 40mm | Unit | 0.15548 | 3800 | 590.8127
| 20mm | Unit | 0.15548 | 4000 | 621.9081
| Water | Lit | 200 | 0.2 | 40
2345.3887
S/C
| S/C - Laying | Cum | 1 | 350 | 350
| S/C - Sectioning | Cum | 1 | 200 | 200
550
550
Machineries
| Hire SLM | Day | 1 | 7115.3846 | 7115.3846
7115.3846
711.5385
Fuel
| Diesel | Lit | 42 | 96 | 4032
403.2
| for one Cum PCC M15 Total = |  |  |  | 4010.1272
8 | CC Block M15
| Output for | Cum | 2.025 | 20.25
Materials
| Cement | Bags | 8.1 | 250 | 2025
| River Sand | Unit | 0.39355 | 800 | 314.841
| Msand | Unit | 0.019678 | 4200 | 82.6458
| 40mm | Unit | 0.31484 | 3800 | 1196.3958
| 20mm | Unit | 0.31484 | 4000 | 1259.364
| Water | Lit | 200 | 0.2 | 40
4918.2465
S/C
| S/C - Shuttering | Nos | 1 | 1000 | 1000
| S/C - Concrete Pouring | Nos | 1 | 300 | 300
1300
1300
Machineries
| Hire SLM | Day | 1 | 7115.3846 | 7115.3846
7115.3846
351.377
Fuel
| Diesel | Lit | 42 | 96 | 4032
199.1111
| for one no CC Block M15 Total = |  |  |  | 6768.7346
9 | PCC M 20
| Output for | Cum | 10
Materials
| Cement | Bags | 4.5 | 250 | 1125
| River Sand | Unit | 0.19435 | 800 | 155.477
| Msand | Unit | 0.019435 | 4200 | 81.6254
| 40mm | Unit | 0.15548 | 0 | 0
| 20mm | Unit | 0.31095 | 4000 | 1243.8163
| Water | Lit | 200 | 0.3 | 60
2665.9187
S/C
| S/C - Laying | Cum | 1 | 350 | 350
350
350
Machineries
| Hire SLM | Day | 1 | 7115.3846 | 7115.3846
7115.3846
711.5385
Fuel
| Diesel | Lit | 35 | 96 | 3360
336
| for one Cum PCC M20 Total = |  |  |  | 4063.4572
10 | RCC M 25
| Output for | Cum | 10
Materials
| Cement | Bags | 5 | 250 | 1250
| River Sand | Unit | 0.19435 | 800 | 155.477
| Msand | Unit | 0.019435 | 4200 | 81.6254
| 40mm | Unit | 0.15548 | 0 | 0
| 20mm | Unit | 0.31095 | 4000 | 1243.8163
| Water | Lit | 200 | 0.2 | 40
2770.9187
S/C
| S/C - Laying | Cum | 1 | 350 | 350
350
350
Machineries
| Hire SLM | Day | 1 | 7115.3846 | 7115.3846
7115.3846
711.5385
Fuel
| Diesel | Lit | 35 | 96 | 3360
336
| for one Cum PCC M25 Total = |  |  |  | 4168.4572
11 | PCC M 20
| Output for | Cum | 10
Materials
| Cement | Bags | 4.5 | 250 | 1125
| River Sand | Unit | 0.19435 | 800 | 155.477
| Msand | Unit | 0.019435 | 4200 | 81.6254
| 40mm | Unit | 0.15548 | 0 | 0
| 20mm | Unit | 0.31095 | 4000 | 1243.8163
| Water | Lit | 200 | 0.3 | 60
2665.9187
S/C
| S/C - Laying | Cum | 1 | 350 | 350
350
350
Machineries
| Hire SLM | Day | 1 | 7115.3846 | 7115.3846
7115.3846
711.5385
Fuel
| Diesel | Lit | 35 | 96 | 3360
336
| for one Cum PCC M20 Total = |  |  |  | 4063.4572
12 | TMT Steel
| TMT Steel | MT | 1.05 | 50000 | 52500
| Binding Wire | Kg | 15 | 74 | 1110
| Cover Block | L.S | 1 | 150 | 150
53760
5376
S/C
| S/C - Steel | Qtl | 1 | 1300 | 1300
| Loading, Unloading | Qtl | 1 | 50 | 50
1350
| For one Qtl Steel Total = |  |  |  | 6726
13 | M sand Filling
| Output for | Cum | 26.5333
Materials
| Dust | Unit | 0.17668 | 4200 | 742.0495
742.0495
Machineries
| Hire Excavator | Day | 1 | 5384.6154 | 5384.6154
5384.6154
202.9378
Fuel
| Diesel | Lit | 20 | 96 | 1920
72.3618
S/C
| Laying | Cum | 26.5333 | 200 | 5306.6667
200
| M Sand Filling Total Per Cum = |  |  |  | 1217.349
14 | inverted filter below CC Block
| Output for | Cum | 19.875
Materials
| GSB - Mixed - 20,40,60mm | Unit | 0.35336 | 4000 | 1413.4276
1413.4276
Machineries
| Hire Excavator | Day | 0.5 | 5384.6154 | 2692.3077
| Baby Roller | Day | 1 | 1923.0769 | 1923.0769
4615.3846
232.2206
Fuel
| Diesel | Lit | 43 | 96 | 4128
207.6981
S/C
| Laying | Cum | 19.875 | 200 | 3975
200
| M Sand Filling Total Per Cum = |  |  |  | 2053.3463
15 | Gravel Packing
| Output for | Cum | 23
Materials
| Gravel | Unit | 8.1272 | 2800 | 22756.1837
22756.1837
989.3993
Machineries
| Hire JCB | Month | 0.5 | 3461.5385 | 1730.7692
1730.7692
75.2508
Fuel
| Diesel | Lit | 18 | 96 | 1728
75.1304
Man Power
| Helpers | Nos | 2 | 700 | 1400
60.8696
| for One Cum Total = |  |  |  | 1200.6501
16 | Boulders - 300mm and Above
| Output for | Cum | 148
Materials
| Boulders - 300mm and Above | Unit | 0.42403 | 3800 | 1611.3074
1611.3074
Machineries
| Hire Excavator | Day | 2 | 5384.6154 | 10769.2308
10769.2308
72.7651
Fuel
| Diesel | Lit | 154 | 96 | 14784
99.8919
Man Power
| Helpers | Nos | 2 | 700 | 1400
9.4595
| for One Cum Total = |  |  |  | 1793.4238
22 | Earthwork
| Output for | Cum | 666.6667
Machineries
| Hire Excavator | Day | 2 | 5384.6154 | 10769.2308
| Hire Excavator | Day | 1 | 5384.6154 | 5384.6154
| Tipper | Day | 5 | 10000 | 50000
66153.8462
99.2308
Fuel
| Diesel | Lit | 140 | 96 | 13440
20.16
Man Power
| Helpers | Nos | 4 | 700 | 2800
4.2
| Earthwork Total Per Cum = |  |  |  | 123.5908
23 | Earthwork
| Output for | Cum | 167.0667
Machineries
| Hire Excavator | Day | 1 | 5384.6154 | 5384.6154
| Hire Excavator | Day | 0.5 | 5384.6154 | 2692.3077
8076.9231
48.3455
Fuel
| Diesel | Lit | 70 | 96 | 6720
40.2235
Man Power
| Helpers | Nos | 2 | 700 | 1400
8.3799
| Earthwork Total Per Cum = |  |  |  | 96.9489
24 | Gabion Wall
| Output for | Cum | 111.5333
Materials
| Gabion Wall Mesh | Nos | 1 | 1450 | 1450
| Boulders 300mm | Unit | 0.38869 | 3800 | 1477.0318
2927.0318
Machineries
| Hire Excavator | Day | 1 | 5384.6154 | 5384.6154
5384.6154
48.2781
Fuel
| Diesel | Lit | 77 | 96 | 7392
66.2762
S/C
| Fixing | Cum | 1 | 500 | 500
500
| for One Cum Total = |  |  |  | 3541.586
25 | Gabion Wall
| Output for | Sqm | 0
Materials
| Needle punched and mechanically bonded Non-woven Geotextiles | Sqm | 1 | 64.56 | 64.56
64.56
S/C
| Fixing | Sqm | 1 | 53.8 | 53.8
53.8
| for One Sqm Total = |  |  |  | 118.36
26 | Earthwork
| Output for | Cum | 165
Machineries
| Hire Excavator | Day | 1 | 5384.6154 | 5384.6154
5384.6154
32.634
Fuel
| Diesel | Lit | 60 | 96 | 5760
34.9091
Man Power
| Helpers | Nos | 1 | 700 | 700
4.2424
| Earthwork Total Per Cum = |  |  |  | 71.7855
27 | Earthwork
| Output for | Cum | 1049.9095
Machineries
| Hire Excavator | Day | 3 | 5384.6154 | 16153.8462
| Dozer M50 | Day | 3 | 3461.5385 | 10384.6154
26538.4615
25.2769
Fuel
| Diesel | Lit | 306 | 96 | 29376
27.9796
Man Power
| Helpers | Nos | 6 | 700 | 4200
4.0003
| Earthwork Total Per Cum = |  |  |  | 57.2568
6 | PCC M 15
| Output for | Cum | #REF!
Materials
| Cement | Bags | 3.5 | #REF! | #REF!
| River Sand | Unit | 0.19435 | 800 | 155.477
| Msand | Unit | 0.0097173 | #REF! | #REF!
| 40mm | Unit | 0.15548 | #REF! | #REF!
| 20mm | Unit | 0.15548 | 4000 | 621.9081
| Water | Lit | 200 | 0.2 | 40
#REF!
S/C
| S/C - Laying | Cum | 1 | 400 | 400
| S/C - Sectioning | Cum | 1 | 200 | 200
600
600
Machineries
| Hire SLM | Day | 1 | 7115.3846 | 7115.3846
7115.3846
#REF!
Fuel
| Diesel | Lit | 42 | 96 | 4032
#REF!
| for one Cum PCC M15 Total = |  |  |  | #REF!
7 | TMT Steel
Materials
| TMT Steel | MT | 1.05 | 53000 | 55650
| Binding Wire | Kg | 15 | 74 | 1110
| Cover Block | L.S | 1 | 150 | 150
56910
5691
S/C
| S/C - Steel | Qtl | 1 | 1100 | 1100
| Loading, Unloading | Qtl | 1 | 50 | 50
1150
| For one Qtl Steel Total = |  |  |  | 6841
8 | Shuttering
S/C
| S/C - Shuttering | Sqm | 1 | 484.2 | 484.2
| S/C - Staging | Sqm | 1 | 64.56 | 64.56
548.76
9 | Shuttering
S/C
| S/C - Shuttering | Sqm | 1 | 484.2 | 484.2
| S/C - Staging | Sqm | 1 | 64.56 | 64.56
548.76
10 | RCC M 20
| Output for | Cum | 0
Materials
| Cement | Bags | 4.5 | 250 | 1125
| River Sand | Unit | 0.19435 | 800 | 155.477
| Msand | Unit | 0.0097173 | #REF! | #REF!
| 20mm | Unit | 0.30389 | 4000 | 1215.5477
| Water | Lit | 200 | 0.2 | 40
#REF!
S/C
| S/C - Laying | Cum | 1 | 800 | 800
800
Machineries
| Hire SLM | Day | 1 | 7115.3846 | 7115.3846
7115.3846
#DIV/0!
Fuel
| Diesel | Lit | 49 | 96 | 4704
#DIV/0!
| for one Cum RCC M20 Total = |  |  |  | #REF!
12 | Structural Steel
| Output for | Rmt | 1
Materials
| Structural Steel - L Angle | Kg | 6.38 | 60 | 382.8
|  |  | 0.638 | 60 | 38.28
421.08
L/C
| L/C - Fabrication | Kg | 6.38 | 50 | 319
| L/C - Fixing | Kg | 6.38 | 50 | 319
638
| for one Rmt Total = |  |  |  | 1059.08
13 | Structural Steel
| Output for | Rmt | 1
Materials
| Structural Steel - L Angle | Kg | 6.38 | 65 | 414.7
|  |  | 0.638 | 65 | 41.47
456.17
L/C
| L/C - Fabrication | Kg | 6.38 | 70 | 446.6
| L/C - Fixing | Kg | 6.38 | 50 | 319
765.6
| for one Rmt Total = |  |  |  | 1221.77
16 | WMM for Road
| Output for | Cum | 40
Materials
| WMM | Unit | 16.2544 | 3800 | 61766.7845
| Water Load | Load | 15 | 1000 | 15000
76766.7845
1919.1696
Machineries
| Hire JCB | Month | 1 | 90000 | 90000
90000
2250
Fuel
| Diesel | Lit | 487.5 | 96 | 46800
1170
Man Power
| Helpers | Nos | 60 | 700 | 42000
| Paver Operator | Nos | 20 | 3000 | 60000
102000
1500
| WMM for One Cum Total = |  |  |  | 6839.1696
17 | BM - 50mm
| S/C |  | 2.38
| S/C - BM supply and laying | MT | 1 | #REF! | #REF!
#REF!
| BM for One Cum Total = |  |  |  | #REF!
18 | BC - 50mm
| S/C |  | 2.38
| S/C - BC supply and laying | MT | 1 | #REF! | #REF!
#REF!
| BM for One Cum Total = |  |  |  | #REF!
19 | Prime Coat
S/C
| S/C - Primecoat supply and laying | Sqm | 1 | #REF! | #REF!
| for One Sqm Total = |  |  |  | #REF!
20 | Tack Coat
S/C
| S/C - Primecoat supply and laying | Sqm | 1 | #REF! | #REF!
| for One Sqm Total = |  |  |  | #REF!
21 | Gravel Packing
| Output for | Cum | 37.5
Materials
| Gravel | Unit | 14.576 | 3800 | 55388.6926
55388.6926
1477.0318
Machineries
| Hire JCB | Month | 0.5 | 90000 | 45000
45000
1125
Fuel
| Diesel | Lit | 112.5 | 96 | 10800
270
Man Power
| Helpers | Nos | 15 | 700 | 10500
280
| for One Cum Total = |  |  |  | 3152.0318
22 | Earthwork
| Output for | Cum | 1.45
Machineries
| Hire JCB | Month | 1 | 90000 | 90000
| Hire Excavator | Month | 2 | 125000 | 250000
| Tractor | Month | 2 | 40000 | 80000
420000
289655.1724
Fuel
| Diesel | Lit | 2525 | 100 | 252500
174137.931
Man Power
| Helpers | Nos | 30 | 700 | 21000
14482.7586
| Earth Work Total = |  |  |  | 478275.8621
24 | Water Proofing Expansion Board
Material
| Water Proofing Expansion Board | Sqm | 1 | 50000 | 50000
50000
S/C
| S/C - Fixing | Sqm | 1 | 161.4 | 161.4
161.4
| For one Sqm Total = |  |  |  | 50161.4

## IDC
| Period (months) | 18
| Job value | 198474170.97
S.No | DESCRIPTION | Nos | Months | Value (Rs) | Amount | Amount Rs | Rs in Lacs
1 | Staff Salaries
| Designation / Role | Nos | Months | Avg Salary | Amount
| Project Engineer | 1 | 12 | 60000 | 720000
| Site Engineer | 4 | 12 | 35000 | 1680000
| Electrician | 2 | 18 | 25500 | 918000
| TOTAL | 7 | 96 |  |  | 3318000 | 33.18 | 1.672%
2 | Departmental Staff
| Dept | 1 | 12 | 50000 | 600000
| TOTAL | 1 |  |  |  | 600000 | 6 | 0.3023%
3 | PF / Pension / Super Annuation
| Bonus for Departmental workmen | 1 | 10 | 10000 | 100000
| TOTAL |  |  |  |  | 100000 | 1 | 0.05038%
4 | Welfare & Other Expenses
| Guest houses | 1 | 15 | 7500 | 112500
| Furniture for Staff & GH | 1 | 1 | 20000 | 20000
| Air conditioner | 1 | 1 | 50000 | 50000
| Workmen travel Expenses | 1 | 4 | 10000 | 0
| GH Helpers | 1 | 12 | 20000 | 240000
| Staff Mobile Expenses | 1 | 6 | 700 | 4200
| Tea / Coffee - Staff | 1 | 12 | 2000 | 24000
| Tea / Coffee - Clients | 1 | 12 | 5000 | 60000
| Snacks / Water | 1 | 12 | 5000 | 60000
| TOTAL |  |  |  | 570700 | 570700 | 5.707 | 0.2875%
5 | Safety PPEs
| Helmet, Shoe, Jacket, | 12 |  | 1000 | 12000
| TOTAL |  |  |  | 12000 | 12000 | 0.12 | 0.006046%
6 | Water & Sewage & Power & Fuel
| Curing Tank | 1 | 1 | 60000 | 60000
| Sintex for Labour water & office | 1 | 1 | 10000 | 10000
| lights fixtures | 1 | 10 | 1500 | 15000
| cable | 0 |  | 60% | 9000
| wire for lighting | 0 |  | 60% | 9000
| Power Accessories & Maintenance | 0 | 1 | 1 | 10000
| TOTAL |  |  |  |  | 113000 | 1.13 | 0.05693%
7 | Packing & Forwarding
| Local transport expenses | 1 | 12 | 6000 | 72000
| TOTAL |  |  |  |  | 72000 | 0.72 | 0.03628%
8 | Postage & Courier Charges
| Postage, paper expenses | 1 | 12 | 400 | 4800
| Desktops | 1 | 1 | 30000 | 30000
| Printer | 1 | 1 | 30000 | 30000
| TOTAL |  |  |  |  | 64800 | 0.648 | 0.03265%
9 | Repairs & Maintenanace including cleaning & Sweeping & Security service contracts
| Labour | 1 | 12 | 18000 | 216000
| Security Deployment | 2 | 12 | 15000 | 360000
| TOTAL |  |  |  |  | 576000 | 5.76 | 0.2902%
10 | Sundries & Other Expenses
| Miscelleneous such as Testing Charges, etc. | 1 | 12 | 7000 | 84000
| Pooja Expenses | 1 | 1 | 50000 | 50000
| mix design | 1 | 8 | 600 | 4800
| lab equipment | 1 | 1 | 100000 | 100000
| TOTAL |  |  |  |  | 238800 | 2.388 | 0.1203%
11 | Temporary Structures
| Project Office, Labour Shed, Store | 1 | 1 | 300000 | 300000
| Toilet blocks at site | 1 | 1 | 60000 | 60000
| Yard Development | 1 | 1 | 100000 | 100000
| TOTAL |  |  |  |  | 460000 | 4.6 | 0.2318%
12 | Rentals & Services Charges
| Tools | 1 | 12 | 5000 | 60000
| TOTAL |  |  |  |  | 60000 | 0.6 | 0.03023%
13 | Water and Electricity expenses
| Temporary electricity connection | 1 | 1 | 50000 | 50000
| electricity bill - labour camp | 1 | 12 | 7000 | 84000
| guest house | 1 | 15 | 300 | 4500
| TOTAL |  |  |  |  | 138500 | 1.385 | 0.06978%
14 | Risk & Contingencies | 0.5% |  |  |  | 992370.8549
| dewatering | 1 | 12 | 100000 | 1200000
| TOTAL |  |  |  |  | 2192370.8548 | 21.9237 | 1.105%
15 | NMR
| Unskilled | 30 | 12 | 700 | 252000
| TOTAL |  |  |  |  | 252000 | 2.52 | 0.127%
| GRAND TOTAL OVERHEADS |  |  |  |  | 8768170.8548 |  | 4.418%

## Materials
Romaa Infraa Pvt Ltd
Name of Work: |  | Construction of check dam across Marudhaiyar river at Varanavasi village in Ariyalur Taluk and District
Agreement Date : |  | 2025-07-10
Project Duration: |  | 24 Months |  |  |  | Value of Work
Project Location: |  | Ariyalur Taluk |  |  |  | 234199521.7446
MATERIAL LIST
S.No | Description of Materials | Unit | Quantity | Rate / Unit | Rate IncTax | Total Amount | % value in Total Material
1 | Cement | Bags | 46788 | 250 | 320 | 14972160 | 16.39%
2 | River Sand | Unit | 2220 | 800 | 800 | 1776000 | 1.944%
3 | 40mm | Unit | 1423 | 3800 | 3990 | 5677770 | 6.215%
4 | 20mm | Unit | 2145 | 4000 | 4200 | 9009000 | 9.861%
5 | M Sand | Unit | 222 | 5500 | 5775 | 1282050 | 1.403%
6 | Dust | Unit | 141 | 4200 | 4956 | 698796 | 0.7649%
7 | Mixed - 20,40,60mm | Unit | 281 | 4000 | 4720 | 1326320 | 1.452%
8 | Bouldres - Below 300mm | Unit | 4881 | 3800 | 4484 | 21886404 | 23.96%
9 | Rough Stone | Unit | 389 | 3800 | 3990 | 1552110 | 1.699%
10 | Jeddy Stone | Unit | 160 | 3800 | 3990 | 638400 | 0.6988%
11 | TMT Steel | MT | 176 | 50000 | 59000 | 10384000 | 11.37%
12 | Vertical Lift Gate | MT | 5 | 100000 | 118000 | 590000 | 0.6458%
13 | Structural Steel | MT | 11 | 90000 | 106200 | 1168200 | 1.279%
14 | Gravel | Unit | 122 | 2800 | 3304 | 403088 | 0.4412%
15 | needle punched Non-woven Geotextiles | Sqm | 4950 | 64.56 | 76.1808 | 377094.96 | 0.4128%
16 | Precast CC Post - 0.2*0.2*1.45m | Nos | 150 | 1700 | 2006 | 300900 | 0.3294%
17 | Shuttering Materials | Sqm | 697 | 6400 | 7552 | 5263744 | 5.762%
18 | Hexagonal shaped wire Mesh Gabion Boxes | Sqm | 10038 | 200 | 1400 | 14053200 | 15.38%
| Total Amount = |  |  |  |  | 91359236.96 | 39.01%
380

## BOQ Coeff
Construction of check dam across Marudhaiyar river at Varanavasi village in Ariyalur Taluk and District |  |  |  | Co - Efficient | [16 empty] | Materials
BOQ |  |  |  | Cement | River Sand | 40mm | 20mm | Dust | Mixed - 20,40,60mm | Bouldres - Below 300mm | Rough Stone | Jeddy Stone | TMT Steel | Vertical Lift Gate | Structural Steel | Gravel | needle punched Non-woven Geotextiles | Precast CC Post - 0.2*0.2*1.45m | Shuttering Materials | Hexagonal shaped wire Mesh Gabion Boxes | Cement | River Sand | 40mm | 20mm | Dust | Mixed - 20,40,60mm | Bouldres - Below 300mm | Rough Stone | Jeddy Stone | TMT Steel | Vertical Lift Gate | Structural Steel | Gravel | needle punched Non-woven Geotextiles | Precast CC Post - 0.2*0.2*1.45m | Shuttering Materials | Hexagonal shaped wire Mesh Gabion Boxes
Sno | Item Description | Quantity | Units | Bags | Unit | Unit | Unit | Unit | Unit |  |  |  | MT | Sqm | Kg | Unit | Sqm | Nos | Sqm |  | Bags | Unit | Unit | Unit | Unit | Unit | Unit | Unit | Unit | MT | Sqm | Kg | Unit | Sqm | Nos | Sqm | Nos
1 | Clearing Scrub jungle and destroying them effectively etc. complete complying with Standard Specifications and as directed by the Departmental Engineers. | 25849.6 | sqm | [17 empty] | 0 | 0 | 0 | 0 | 0 | 0 | 0 | 0 | 0 | 0 | 0 | 0 | 0 | 0 | 0 | 0 | 0
2 | Earthwork excavation for foundation in all kind of soils and sub soils to full depth except hardrock,medium rock,requiring blasting inclusive of shoring,strutting and bailing out water wherever necessary,refilling the sides of foundation with excavated earth in layers of not more than 15cm thick well rammed and compacted and depositing the surplus excavated earth in places shown by the departmental officers with initial lead of 10 meters and initial lift of 2 meters clearing and levelling the site complete complying with standard specifications and as directed by the Departmental Engineers. (Narrow excavation) | 5254 | cum | [17 empty] | 0 | 0 | 0 | 0 | 0 | 0 | 0 | 0 | 0 | 0 | 0 | 0 | 0 | 0 | 0 | 0 | 0
3 | Earth work excavating and depositing on bank with initial lead of 10 metres and lift of 2 metres in sand silt or other loose soil, wet sand or silt not under water light black cotton soil sandy loam and ordinary soil including excavated earth ordinary soil etc. complete complying with Standard Specifications and as directed by the Departmental Engineers.SS 20 A. (Open Excavation.) | 29381 | cum | [17 empty] | 0 | 0 | 0 | 0 | 0 | 0 | 0 | 0 | 0 | 0 | 0 | 0 | 0 | 0 | 0 | 0 | 0
4 | Supplying and erection of steel centering for sides and soffits with strutting up to 3m height for plain surface with all cross bracings using Mild Steel sheets of size 90cm. X 60cm. thickness of and B.G.10 stiffened with welded Mild Steel angles of size 25 X 25 X 3mm for boarding, laid over country wood joists of size 10cmX 6.5cm spaced at 90cm. Centre to centre and supported by casuarina props of 10 to 13cm dia (spaced at 75cm) Centre to centre etc. complete complying with Standard Specifications and as directed by the Departmental Engineers. | [19 empty] | 0 | 0 | 0 | 0 | 0 | 0 | 0 | 0 | 0 | 0 | 0 | 0 | 0 | 0 | 0 | 0 | 0
4.01 | Centering without strutting Below ground level | 6346 | sqm | [15 empty] | 0.05 |  | 0 | 0 | 0 | 0 | 0 | 0 | 0 | 0 | 0 | 0 | 0 | 0 | 0 | 0 | 0 | 317.3 | 0
4.02 | Centering with strutting upto 3m height | 6536 | sqm | [15 empty] | 0.05 |  | 0 | 0 | 0 | 0 | 0 | 0 | 0 | 0 | 0 | 0 | 0 | 0 | 0 | 0 | 0 | 326.8 | 0
4.03 | Centering with strutting 3-4m height | 739 | sqm | [15 empty] | 0.05 |  | 0 | 0 | 0 | 0 | 0 | 0 | 0 | 0 | 0 | 0 | 0 | 0 | 0 | 0 | 0 | 36.95 | 0
4.04 | Centering with strutting 4-5m height | 303 | sqm | [15 empty] | 0.05 |  | 0 | 0 | 0 | 0 | 0 | 0 | 0 | 0 | 0 | 0 | 0 | 0 | 0 | 0 | 0 | 15.15 | 0
5 | Providing and placing Plain cement concrete M10 grade using crushed broken hard granite course aggregate (well Graded) of Nominal maximum size of 40mm to Ls specified grading (to achieve the specified characteristicik strength of 10N /mm2 in 28 days) and mixing the ingredients in approved mixer including dewatering of the placement site by baling (pumping and dewatering wherever necess eng placing in layers and vibrating water curing finishing hte surface with all leades and lifts etc. complete complying with Standard Specifications and as directed by the Departmental Engineers. | 379 | cum | 2.5 | 0.19788 | 0.31802 | [14 empty] | 947.5 | 74.9965 | 120.53 | 0 | 0 | 0 | 0 | 0 | 0 | 0 | 0 | 0 | 0 | 0 | 0 | 0 | 0
6 | Providing and placing in position of plain cement concrete M15 using 20 mm size hard blue granite broken stone jelly with M.Sand mixing with mixer machine including the cost of bailing/pumping wherever necessary laying the concrete in layers of not exceeding 15 cm thick, compacting, consolidation, vibratring,finishing, watering, curing etc. complete complying with Standard Specifications and as directed by the Departmental Engineers. | [19 empty] | 0 | 0 | 0 | 0 | 0 | 0 | 0 | 0 | 0 | 0 | 0 | 0 | 0 | 0 | 0 | 0 | 0
6.01 | Below ground level upto 1.50 m | 739 | cum | 4 | 0.19788 |  | 0.31802 | [13 empty] | 2956 | 146.2332 | 0 | 235.0177 | 0 | 0 | 0 | 0 | 0 | 0 | 0 | 0 | 0 | 0 | 0 | 0 | 0
6.02 | Below ground level-Foundation upto 1.50 m to 4.50 m | 220 | cum | 4 | 0.19788 |  | 0.31802 | [13 empty] | 880 | 43.5336 | 0 | 69.9647 | 0 | 0 | 0 | 0 | 0 | 0 | 0 | 0 | 0 | 0 | 0 | 0 | 0
7 | Providing and placing in position of plain cement concrete M15 grade using 60% of 40mm size hard blue granite broken stone jelly and 40% of 20mm size hard blue granite broken stone jelly with M.Sand mixing with mixer machine including the cost of bailing/pumping wherever necessary laying the concrete in layers of not exceeding 15 cm thick, compacting, consolidation,vibrating,finishing, watering, curing etc. complete complying with Standard Specifications and as directed by the Departmental Engineers. | [19 empty] | 0 | 0 | 0 | 0 | 0 | 0 | 0 | 0 | 0 | 0 | 0 | 0 | 0 | 0 | 0 | 0 | 0
7.01 | Below ground level up to 1.50 m | 4986 | cum | 4 | 0.19788 | 0.15901 | 0.15901 | [13 empty] | 19944 | 986.629 | 792.8269 | 792.8269 | 0 | 0 | 0 | 0 | 0 | 0 | 0 | 0 | 0 | 0 | 0 | 0 | 0
7.02 | Above ground level up to 4.50 m | 1579 | cum | 4 | 0.19788 | 0.15901 | 0.15901 | [13 empty] | 6316 | 312.4523 | 251.0777 | 251.0777 | 0 | 0 | 0 | 0 | 0 | 0 | 0 | 0 | 0 | 0 | 0 | 0 | 0
8 | Supplying and fabrication and CC Block of size 1.50 X 1.50 X 0.90 m with Plain Cement Concrete 1:2:4 (one cement two m.sand and Four aggregate) using 40mm and down graded metal hard broken stone jelly for foundation including dewatering if found necessary and placing in position including ramming watering and curing etc. complete complying with Standard Specifications and as directed by the Departmental Engineers. | 800 | Nos | 9.1125 | 0.40071 | 0.322 | 0.322 | [13 empty] | 7290 | 320.5654 | 257.5972 | 257.5972 | 0 | 0 | 0 | 0 | 0 | 0 | 0 | 0 | 0 | 0 | 0 | 0 | 0
9 | Providing and laying in position standardised concrete Mix M-20 Grade in accordance with IS 456-2000 using 20mm and downgraded hard broken granite stone jelly for all RCC items of works with minium cement content of 325 kg/m3 and maxium water cement ratio of 0.55 including admixture (Plasticizer/Super plasticizer) in recommended proportions asper IS 9103 to accelerate, retard setting of concrete, improve workability without imparing strength and durability with about (5 cu.m) 7730 kg of 20 mm machine crushed stone jelly and with about (4.79 cu.m) 7670 kg of m.sand, but excluding cost of reinforcemnt grill and fabricating charges, centering and shuttering and also including and laying, vibrating with mechanical vibrators, finishing, curing etc. complete complying with Standard Specifications and as directed by the Departmental Engineers. | 906 | cum | 5 | 0.19788 |  | 0.31802 | [13 empty] | 4530 | 179.2792 | 0 | 288.1272 | 0 | 0 | 0 | 0 | 0 | 0 | 0 | 0 | 0 | 0 | 0 | 0 | 0
10 | Reinforced cement concrete M25 using 20mm hard broken stone jelly and downgreded to IS specified grading mixed in mixer machine including dewatering the placement site, laying the concrete in layers and in bays.vibrating compacting and finishing the surface with all lead and lifts, watering curing complete to attain the profile and strength as specified in the drawings and specification for various lengths and heights below and above ground level etc. complete complying with Standard Specifications and as directed by the Departmental Engineers. | 32 | cum | 5 | 0.19788 |  | 0.31802 | [13 empty] | 160 | 6.3322 | 0 | 10.1767 | 0 | 0 | 0 | 0 | 0 | 0 | 0 | 0 | 0 | 0 | 0 | 0 | 0
11 | Providing and placing plain cement concrete M20 grade using crusher broken hard granite course agrregate (well graded) of nominal maximum size of 20mm to specified grading to achieve the special characteristic strength of 20 N/mm2 in 28 days and mixing the ingredients in approved mixed placing in layers and vibrating water curing finishing the surface with all leads and lifts etc. complete in all respects so as to attain the profile strength specified in the approved drawing and specified in the approved drawing and specifications as per the direction of the engineer incharge of works and etc. complete complying with Standard Specifications and as directed by the Departmental Engineers. | [19 empty] | 0 | 0 | 0 | 0 | 0 | 0 | 0 | 0 | 0 | 0 | 0 | 0 | 0 | 0 | 0 | 0 | 0
11.01 | Below ground level up to 1.50 m | 225 | cum | 5 | 0.19788 |  | 0.31802 | [13 empty] | 1125 | 44.523 | 0 | 71.5548 | 0 | 0 | 0 | 0 | 0 | 0 | 0 | 0 | 0 | 0 | 0 | 0 | 0
11.02 | Below ground level 1.50m to upto 4.50 m | 525 | cum | 5 | 0.19788 |  | 0.31802 | [13 empty] | 2625 | 103.8869 | 0 | 166.9611 | 0 | 0 | 0 | 0 | 0 | 0 | 0 | 0 | 0 | 0 | 0 | 0 | 0
11.03 | Above ground level upto 4.50m | 2.9 | cum | 5 | 0.19788 |  | 0.31802 | [13 empty] | 14.5 | 0.57385 | 0 | 0.92226 | 0 | 0 | 0 | 0 | 0 | 0 | 0 | 0 | 0 | 0 | 0 | 0 | 0
12 | Supplying fabricating and placing in position of Mild Steel (MS) or Ribbed Tor Steel (RTS) of grills for all R C C works including cost of steel, binding wire and labour charges for decoiling cutting, bending and tying the grills etc. complete complying with standard specifications and as directed by the Departmental Engineers. | 1752 | qtl. | [9 empty] | 0.1 | [7 empty] | 0 | 0 | 0 | 0 | 0 | 0 | 0 | 0 | 0 | 175.2 | 0 | 0 | 0 | 0 | 0 | 0 | 0
13 | Supplying and filling in clean M- sand in layers of not more than 15cm thick well rammed watered and consolidated etc. complete complying with Standard Specifications and as directed by the Departmental Engineers. | 398 | cum |  |  |  |  | 0.35336 | [12 empty] | 0 | 0 | 0 | 0 | 140.636 | 0 | 0 | 0 | 0 | 0 | 0 | 0 | 0 | 0 | 0 | 0 | 0
14 | Supplying and filling for inverted filter arrangements below CC blocks with 40 cm thick graded inverted filter provided in two or more layers (ie 20 mm, 40 mm, 63 mm.) size metal provided using HBGS jelly conveyance upto 100 m etc. complete complying with Standard Specifications and as directed by the Departmental Engineers. | 795 | cum | [5 empty] | 0.35336 | [11 empty] | 0 | 0 | 0 | 0 | 0 | 280.9187 | 0 | 0 | 0 | 0 | 0 | 0 | 0 | 0 | 0 | 0 | 0
15 | Supplying and Filling of Gravel in between the gap of CC Block with 75mm thick,etc. complete complying with Standard Specifications and as directed by the Departmental Engineers. | 345 | cum | [12 empty] | 0.35336 |  |  |  |  | 0 | 0 | 0 | 0 | 0 | 0 | 0 | 0 | 0 | 0 | 0 | 0 | 121.9081 | 0 | 0 | 0 | 0
16 | Supplying and filling loose boulders of Size more than 300mm and weight more than 40kg in U/S and D/S apron using including conveyance,cost of materials etc. complete complying with standard specifications and as directed by the Departmental Engineers | 4440 | cum | [6 empty] | 0.30035 | [10 empty] | 0 | 0 | 0 | 0 | 0 | 0 | 1333.5689 | 0 | 0 | 0 | 0 | 0 | 0 | 0 | 0 | 0 | 0
17 | Rough stone dry packing using new stones for cone wrapping aprons and revetment including labour charges etc. complete complying with Standard Specifications and as directed by the Departmental Engineers. (.Cone Wrapping) | 1099 | cum | [7 empty] | 0.35336 | [9 empty] | 0 | 0 | 0 | 0 | 0 | 0 | 0 | 388.3392 | 0 | 0 | 0 | 0 | 0 | 0 | 0 | 0 | 0
18 | Jeddy stone packing using new stones u/s stone pitching including labour charges etc. complete complying with Standard Specifications and as directed by the Departmental Engineers. | 450 | cum | [8 empty] | 0.35336 | [8 empty] | 0 | 0 | 0 | 0 | 0 | 0 | 0 | 0 | 159.0106 | 0 | 0 | 0 | 0 | 0 | 0 | 0 | 0
19 | Design, fabrication, supply, errection, testing and commissioning of fixed wheel type vertical lift gate(with top seal) consisting of skin plate, stiffeners, horizontal and vertical girders, wheels, guide rollers, rubber seals etc., with all accessories for canal escape/regulator vent including cost of materials, machinery, labour, cutting, aligning, welding, finishing, cleaning, applying one coat of zinc rich epoxy primer and three coats of cold applied coal tar epoxy paint,seal fixing etc., complete as per specifications and approved drawings with lead up to 1km and all lifts for structural steel components and all leads and all lifts including packing/forwarding charges for other materials. | 4.44 | tonne | [10 empty] | 1 | [6 empty] | 0 | 0 | 0 | 0 | 0 | 0 | 0 | 0 | 0 | 0 | 4.44 | 0 | 0 | 0 | 0 | 0 | 0
20 | Design, fabrication, supply, errection, testing and commissioning of supporting structure, platform, railing, ladder etc., with all accessories for operating canal escape/regulator gate including cost of all materials, machinery, labour, cutting, aligning, welding, finishing, cleaning, greasing, applying two coats of zinc chromate red oxide primer and three coats of approved synthetic enamel paint etc., complete as per specifications and approved drawings with lead up to 1km and all lifts for structural steel components and all leads and all lifts including packing/forwarding charges for other materials. | 3.6 | tonne | [11 empty] | 1 | [5 empty] | 0 | 0 | 0 | 0 | 0 | 0 | 0 | 0 | 0 | 0 | 0 | 3.6 | 0 | 0 | 0 | 0 | 0
21 | Design, fabrication, supply, errection, testing and commissioning of embedded parts (with top seal) consisting of sill beam,wheel tracks,seal seats,guide rails,groove lining upto top etc., with all accessories for vertical lift roller gate for canal escape/regulator including cost of materials, machinery, labour, cutting, aligning, aligning, anchoring, welding, finishing, cleaning, applying one coat of zinc rich epoxy primer and four coats of cold applied coal tar epoxy paint,seal fixing etc., complete as per specifications and approved drawings with lead up to 1km and all lifts for structural steel components and all leads and all lifts including packing/forwarding charges for other materials. | 6.6 | tonne | [11 empty] | 1 | [5 empty] | 0 | 0 | 0 | 0 | 0 | 0 | 0 | 0 | 0 | 0 | 0 | 6.6 | 0 | 0 | 0 | 0 | 0
22 | Earth work in all soils except hard rock requiring blasting and conveying for formation of bund with lead of 0 to 100 metre with extra lead of 5 km deploying earth moving machinery and tippers including benching, formation of bunds, breaking clods, sectioning etc. complete complying with Standard Specifications and as directed by the Departmental Engineers. | 60000 | cum | [17 empty] | 0 | 0 | 0 | 0 | 0 | 0 | 0 | 0 | 0 | 0 | 0 | 0 | 0 | 0 | 0 | 0 | 0
23 | Earthwork Excavation for foundation in all soils and sub soils and to full depth as may be directed except in hard rock requiring blasting inclusive of shoring, strutting and baling out of water wherever necessary refilling the sides of foundation with excavated sand on excavated soil other than sand in layer of 15 cm thick well rammed and consolidated depositing the surplus earth within the compound in places as shown by the departmental officers with initial lead and lift, clearing and leveling the site etc. complete complying with Standard Specifications and as directed by the Departmental Engineers. | 5012 | cum | [17 empty] | 0 | 0 | 0 | 0 | 0 | 0 | 0 | 0 | 0 | 0 | 0 | 0 | 0 | 0 | 0 | 0 | 0
24 | Providing and making Gabion structure with Mechanically Woven Double Twisted Hexagonal shaped wire Mesh Gabion Boxes as per IS 16014:2012, Morth Clause 2500, of required size, Mesh Type 10x12 (D=100mm with tolerance of ± 2%) Zinc + PVC Coated, Mesh Wire diameter 2.7 / 3.7mm, mechanically edged / selvedged with partitions at every 1m interval and shall have minimum 10 numbers of openings per meter of mesh perpendicular to twist, tying with lacing wire of diameter 2.2 / 3.2mm (ID/OD), supplied @ 3% by weight of Gabion boxes, filled with boulders with least dimension of 200mm, as per drawing, all complete as per directions of Engineer-in-Charge. | 10038 | cum | [6 empty] | 0.35336 | [9 empty] | 1 | 0 | 0 | 0 | 0 | 0 | 0 | 3546.9965 | 0 | 0 | 0 | 0 | 0 | 0 | 0 | 0 | 0 | 10038
25 | Providing and laying needle punched and mechanically bonded Non-woven Geotextiles of Type-I indigenously manufactured from high quality fibres on the prepared subgrade for separation as per MORTH Specification 702 | 4950 | sqm | [13 empty] | 1 |  |  |  | 0 | 0 | 0 | 0 | 0 | 0 | 0 | 0 | 0 | 0 | 0 | 0 | 0 | 4950 | 0 | 0 | 0
26 | Refilling with excavated soil (other than sand) complying with standard specification for filling in foundation and basement etc. complete complying with Standard Specifications and as directed by the Departmental Engineers. | 4950 | cum | [17 empty] | 0 | 0 | 0 | 0 | 0 | 0 | 0 | 0 | 0 | 0 | 0 | 0 | 0 | 0 | 0 | 0 | 0
27 | Earth work excavation for desilting the existing rivers / canals / channels/odai/ nullas / drains/flood bowls/ tanks/ reservoirs etc., consisting of very loose soil, silt, oily silt, slushy, marshy, loany, organic soil, sea shell and flat mica particles with zero present air void in unhygienic & insanitary conditions in under water and not under water deploying earth moving machinery with suitable floats buoys barge/ hydraulic excavator & other mechanical devices including the cost of hire charges for machinery, with cost of skilled operators with helper & cleaners for the entire operations to reach the banks in which the removed silt & sludge has to be dumped over either one of the rivers / canals / channels/odai/ nullas / drains/floods bowls / tanks / reservoirs etc, bank whichever is convenient as per the prevailing site conditions for easy conveyance and including jungle clearance etc.. complete (Rate excluding conveyance to dumping yard or low lying area) | 62994.57 | cum | [17 empty] | 0 | 0 | 0 | 0 | 0 | 0 | 0 | 0 | 0 | 0 | 0 | 0 | 0 | 0 | 0 | 0 | 0
28 | Supplying Demarcation RCC Pre cast Post in Cement Concrete of Grade M15 with well graded aggregates and the nominal maximum size of course aggregate of size 20 mm of size 0.20 x 0.20 x 1.45 M and fixing the Post 40 Cm depth below Ground level, the Post includes using 4 Nos of 10mm RTS Main rod to a length of 1.325 M, using 8 mm MS 10 Nos as Strips with Steel Centring and Painting the Post with Enamel Paint to a Height of 0.80 m around the post etc., complete and Conveying the post to the Site of Demarcation Boundary such as Tank Bund and foreshore including earthwork excavation for Foundation in HSC having the base Plain cement Concrete of 10 Cm of cement concrete M7.5 using Hard blue granite broken stone of graded metal of 40 mm and the Post embeded using Cement Concrete of Grade Cement Concrete M10 with well graded aggregates and the Nominal maximum size of course aggregate of 20 mm etc., complete as directed by the Engineer in charge of works and as per the Technical Specfications | 150 | Nos | [14 empty] | 1 |  |  | 0 | 0 | 0 | 0 | 0 | 0 | 0 | 0 | 0 | 0 | 0 | 0 | 0 | 0 | 150 | 0 | 0
[21 empty] | 46788 | 2220 | 1423 | 2145 | 141 | 281 | 4881 | 389 | 160 | 176 | 5 | 11 | 122 | 4950 | 150 | 697 | 10038
2310
0.23013

## Sheet1
RA - Ajax - Concrete - Silver Beach - ECR
Ajax - Rate Analysis
S.no | Description | Unit | Qty | Rate | Amount
1 | RCC M30
| Output for | Cum | 24
Materials
| Cement | Bags | 6.5 | 270 | 1755 | 271.1864 | Msand | 20mm
| Msand | Unit | 0.19435 | 7500 | 1457.5972 |  | 1600 | 1200
| 20mm | Unit | 0.31095 | 5600 | 1741.3428 |  | 2640 | 1980
| Water | Lit | 200 | 0.2 | 40 |  | 7471.2 | 5603.4
4993.9399
Labour
| Cement Bag | Bags | 6.5 | 10 | 65
65
65
Machineries
| Hire SLM | Day | 1 | 7115.3846 | 7115.3846
7115.3846
296.4744
Fuel
| Diesel | Lit | 49 | 96 | 4704
196
| for one Cum RCC M30 Total = |  |  |  | 5551.4143
For M30 Concrete
| Using Ajax Mix - |  |  |  | 5450
| Using RMC Mix - |  |  |  | 5450
For M35 Concrete
| Using Ajax Mix - |  |  |  | 5550
| Using RMC Mix - |  |  |  | 5550